## Sheet1
PEAK MODE |  |  | 7 SEGMENT (S4 example) |  | 9 SEGMENT (S2 example) |  | 16 SEGMENT (C1 ring)
|  | LAST BYTE | ACTIVE LEDs | LAST BYTE | ACTIVE LEDs | LAST BYTE | ACTIVE LEDs
| Peak mode gives the typical | 28 | all off | 28 | all off | 28 | all off
| peak meter pattern, starting | 29 | L23 | 29 | L48 | 29 | L2
| at the bottom and going to | 2a | L23, L22 | 2a | L48, L47 | 2a | L2, L3
| the top in a solid bar. This | 2b | L23, L22, L21 | 2b | L48, L47, L46 | 2b | L2, L3, L4
| pattern is good for audio | 2c | L23, L22, L21, L20 | 2c | L48, L47, L46, L45 | 2c | L2, L3, L4, L5
| metering, absolute fader | 2d | L23, L22, L21, L20, L19 | 2d | L48, L47, L46, L45, L44 | 2d | L2, L3, L4, L5, L6
| feedback, wet/dry values, etc. | 2e | L23, L22, L21, L20, L19, L18 | 2e | L48, L47, L46, L45, L44, L43 | 2e | L2, L3, L4, L5, L6, L7
|  | 2f | L23, L22, L21, L20, L19, L18, L17 | 2f | L48, L47, L46, L45, L44, L43, L42 | 2f | L2, L3, L4, L5, L6, L7, L8
|  |  |  | 30 | L48, L47, L46, L45, L44, L43, L42, L40 | 30 | L2, L3, L4, L5, L6, L7, L8, L9
|  |  |  | 31 | L48, L47, L46, L45, L44, L43, L42, L40, L39 | 31 | L2, L3, L4, L5, L6, L7, L8, L9, L10
[6 empty] | 32 | L2, L3, L4, L5, L6, L7, L8, L9, L10, L11
[6 empty] | 33 | L2, L3, L4, L5, L6, L7, L8, L9, L10, L11, L12
[6 empty] | 34 | L2, L3, L4, L5, L6, L7, L8, L9, L10, L11, L12, L13
[6 empty] | 35 | L2, L3, L4, L5, L6, L7, L8, L9, L10, L11, L12, L13, L14
[6 empty] | 36 | L2, L3, L4, L5, L6, L7, L8, L9, L10, L11, L12, L13, L14, L15
[6 empty] | 37 | L2, L3, L4, L5, L6, L7, L8, L9, L10, L11, L12, L13, L14, L15, L16
[6 empty] | 38 | L2, L3, L4, L5, L6, L7, L8, L9, L10, L11, L12, L13, L14, L15, L16 , L1
SPREAD MODE |  |  | 7 SEGMENT (S4 example) |  | 9 SEGMENT (S2 example) |  | 16 SEGMENT (C1 ring)
|  | LAST BYTE | ACTIVE LEDs | LAST BYTE | ACTIVE LEDs | LAST BYTE | ACTIVE LEDs
| In Spread mode, the bar | 3c | all off | 3c | all off | 3c | all off
| starts from the center LED | 3d | L20 | 3d | L44 | 3d | L1 , L2
| and moves out to the top | 3e | L21, L20, L19 | 3e | L45, L44, L43 | 3e | L16, L1, L2, L3
| and bottom. This mode is | 3f | L22, L21, L20, L19, L18 | 3f | L46, L45, L44, L43, L42 | 3f | L15, L16, L1, L2 L3 , L4
| good for basic signal presence | 40 | L23, L22, L21, L20, L19, L18, L17 | 40 | L47, L46, L45, L44, L43, L42, L40 | 40 | L14, L15, L16, L1, L2, L3, L4 , L5
| indication, the phase meter |  |  | 41 | L48, L47, L46, L45, L44, L43, L42, L40, L39 | 41 | L13, L14, L15, L16, L1, L2, L3, L4, L5 , L6
| in Traktor, etc. |  |  |  |  | 42 | L12, L13, L14, L15, L16, L1, L2, L3, L4, L5, L6 , L7
[6 empty] | 43 | L11, L12, L13, L14, L15, L16, L1, L2, L3, L4, L5, L6, L7 , L8
[6 empty] | 44 | L10, L11, L12, L13, L14, L15, L16, L1, L2, L3, L4, L5, L6, L7, L8 , L9
BOOST MODE |  |  | 7 SEGMENT (S4 example) |  | 9 SEGMENT (S2 example) |  | 16 SEGMENT (C1 ring)
|  | LAST BYTE | ACTIVE LEDs | LAST BYTE | ACTIVE LEDs | LAST BYTE | ACTIVE LEDs
| Boost mode is like Spread | 14 | all off | 14 | all off | 14 | all off
| mode in that the pattern starts | 15 | L23, L22, L21, L20 | 15 | L48, L47, L46, L45. L44 | 15 | L1, L2, L16, L15, L14, L13, L12, L11
| from the center. But Boost | 16 | L22, L21, L20 | 16 | L47, L46, L45. L44 | 16 | L1, L2, L16, L15, L14, L13, L12
| only goes either up OR down. | 17 | L21, L20 | 17 | L46, L45. L44 | 17 | L1, L2, L16, L15, L14, L13
| This is a good mode to use to | 18 | L20 | 18 | L45. L44 | 18 | L1, L2, L16, L15, L14
| for channel balance, EQ | 19 | L20, L19 | 19 | L44 | 19 | L1, L2, L16, L15
| boost/cut, etc. | 1a | L20, L19, L18 | 1a | L44, L43 | 1a | L1, L2, L16
|  | 1b | L20, L19, L18, L17 | 1b | L44, L43, L42, | 1b | L1, L2
|  |  |  | 1c | L44, L43, L42, L40 | 1c | L1, L2, L3
|  |  |  | 1d | L44, L43, L42, L40, L39 | 1d | L1, L2, L3, L4
[6 empty] | 1e | L1, L2, L3, L4, L5
[6 empty] | 1f | L1, L2, L3, L4, L5, L6
[6 empty] | 20 | L1, L2, L3, L4, L5, L6, L7
[6 empty] | 21 | L1, L2, L3, L4, L5, L6, L7, L8
FINGER TRACE MODE |  |  | 7 SEGMENT (S4 example) |  | 9 SEGMENT (S2 example) |  | 16 SEGMENT (C1 ring)
|  | LAST BYTE | ACTIVE LEDs | LAST BYTE | ACTIVE LEDs | LAST BYTE | ACTIVE LEDs
| Finger Trace mode lights a | 00 | all off | 00 | all off | 00 | all off
| single LED at any point on the | 01 | L23 | 01 | L48 | 01 | L2
| meter. It would be a good | 02 | L22 | 02 | L47 | 02 | L3
| choice for pitch or key. It's | 03 | L21 | 03 | L46 | 03 | L4
| also the mode you would use | 04 | L20 | 04 | L45 | 04 | L5
| to address the LEDs | 05 | L19 | 05 | L44 | 05 | L6
| individually (to write custom | 06 | L18 | 06 | L43 | 06 | L7
| patterns for instance). | 07 | L17 | 07 | L42 | 07 | L8
|  |  |  | 08 | L40 | 08 | L9
|  |  |  | 09 | L39 | 09 | L10
[6 empty] | 0a | L11
[6 empty] | 0b | L12
[6 empty] | 0c | L13
[6 empty] | 0d | L14
[6 empty] | 0e | L15
[6 empty] | 0f | L16
[6 empty] | 10 | L1
LED MACRO CC MESSAGE
S1 | Bc 07 xx - normal |  | LED feedback for the strips is accomplished via a "macro". Instead of addressing each LED in the strip individually, different patterns
| Bc 17 xx - inverted |  | are created by using specified ranges of a CC message. So for instance, to create a typical "peak meter" pattern on S4 (the center strip
S2 | Bc 03 xx - normal |  | in the circle area), you need to send Bc / 01 / 28-2f (28 being all off and 2f being all on). This method not only makes it easier for the user
| Bc 13 xx - inverted |  | to program different patterns, but it also cuts down on the amount of MIDI traffic being sent to the unit.
S3 | Bc 0C xx - normal
| Bc 1C xx - inverted |  | Of course, single LEDs still need to be addressed individually.
S4 | Bc 01 xx - normal
| Bc 11 xx - inverted |  | Individual LED (legend) | Message | Last byte value (replace XX)
S5 | Bc 0E xx - normal |  | Deck A Indicator (L49) | 9c 71 xx | 00=off / 01=on
| Bc 1E xx - inverted |  | Deck B Indicator (L50) | 9c 72 xx | 00=off / 01=on
C1 | Bc 62 xx - normal |  | FX (B1) | 9c 20 xx | 00=off / 01=red / 02=blue / 03=purple
| Bc 72 xx - inverted |  | EQ (B2) | 9c 26 xx | 00=off / 01=red / 02=blue / 03=purple
NOTES: |  |  | LOOP (B3) | 9c 22 xx | 00=off / 01=red / 02=blue / 03=purple
The values in this page are in hexidecimal. |  |  | TRIG (B4) | 9c 28 xx | 00=off / 01=red / 02=blue / 03=purple
|  |  | VINYL (B5) | 9c 24 xx | 00=off / 01=red / 02=blue / 03=purple
CC message is broken down as follows… |  |  | DECK (B6) | 9c 2a xx | 00=off / 01=red / 02=blue / 03=purple
|  |  | B11 | 9c 2c xx | 00=off / 01=red / 02=blue / 03=purple
FIRST BYTE |  |  | B12 | 9c 2e xx | 00=off / 01=red / 02=blue / 03=purple
Bc | B indicates a CC message |  | B13 | 9c 30 xx | 00=off / 01=red / 02=blue / 03=purple
| c is a variable for the |  | B14 | 9c 32 xx | 00=off / 01=red / 02=blue / 03=purple
| MIDI channel being sent. |  | PLAY (B7) | 9c 6d xx | 00=blue / 01=red
|  |  | CUE (B8) | 9c 6e xx | 00=blue / 01=red
SECOND BYTE |  |  | SYNC (B9) | 9c 6f xx | 00=blue / 01=red
07 | This entire byte gives us the |  | TAP (B10) | 9c 70 xx | 00=blue / 01=red
CC number (CC7 in this case)
THIRD BYTE
xx | This is the value the CC defined
in the second byte is sending.
xx to be replaced with a
last byte value from the chart
above.
When using the inverted CC message, the
pattern of LEDs is reversed. On is off
and off is on.