## Sheet1
Diagram | Controller Name | MIDI OUT (HEX) | MIDI OUT (DEC) | MIDI Feedback (HEX) | MIDI Feedback (DEC) | Notes
S1 | Gain Slider | Bc 07 ** (absolute) | CC7 (volume) | Bc 07 ** (normal) | CC7 | S1 Feedback consists of individual LEDs L30 - L38.
|  | Bc 08 ** (relative) | CC8 (balance) | Bc 17 ** (inverted) | CC23 | (see diagram for LED feedback macros)
|  | 9c 07 ** | G1 - Note On
|  | 8c 07 ** | G1 - note Off
S2 | Pitch Slider | Bc 03 ** (absolute) | CC3 (control change) | Bc 03 ** (normal) | CC3 | S2 Feedback consists of individual LEDs L39 - L48.
|  | Bc 04 ** (relative) | CC4 (foot controller) | Bc 13 ** (inverted) | CC19 | (see diagram for LED feedback macros)
|  | 9c 03 ** | Eb1 - Note On
|  | 8c 03 ** | Eb1 - Note Off
B1 | FX Button | 9c 20 ** | G#1 - Note On | 9c 20 ** | G#1 - Note On | Button feedback - last byte (velocity) dictates color
|  | 8c 20 ** | G#1 - Note Off |  |  | 00 - off / 01 - red / 02 - blue / 03 - purple
B2 | EQ Button | 9c 26 ** | D2 - Note On | 9c 26 ** | D2 - Note On
|  | 8c 26 ** | D2 - Note Off
B3 | LOOP Button | 9c 22 ** | Bb1 - Note On | 9c 22 ** | Bb1 - Note On
|  | 8c 22 ** | Bb1 - Note Off
B4 | TRIG Button | 9c 28 ** | E2 - Note On | 9c 28 ** | E2 - Note On
|  | 8c 28 ** | E2 - Note Off
B5 | VINYL Button | 9c 24 ** | C2 - Note On | 9c 24 ** | C2 - Note On
|  | 8c 24 ** | C2 - Note Off
B6 | DECK Button | 9c 2A ** | F#2 - Note On | 9c 2A ** | F#2 - Note On
|  | 8c 2A ** | F#2 - Note Off
C1 | Circle | Bc 62 ** (absolute) | CC98 (NRPN LSB) | Bc 62 ** (normal) | CC98 | C1 Feedback consists of individual LEDs L1 - L16.
| (center outer ring) | Bc 63 ** (relative) | CC99 (NRPN MSB) | Bc 114 ** (inverted) | CC114 | (see diagram for LED feedback macros)
|  | 9c 62 ** | D7 - Note On
|  | 8c 62 ** | D7 - Note Off |  |  | F0 00 01 60 01 00 f7 - to SCS.3d for circle mode
S3 | Slider 3 | Bc 0C ** | CC12 (control change) | Bc 0C ** (normal) | CC12 | S3 Feedback consists of individual LEDs L27 - L29
| (center left) | Bc 0D ** | CC13 (control change) | Bc 1C ** (inverted) | CC28 | and B15-B18. (see diagram for LED feedback macros)
|  | 9c 0c ** | C0 - Note On
|  | 8c 0C ** | C0 - Note Off |  |  | NOTE: S3 only enabled when unit is in "3 slider mode".
F0 00 01 60 01 03 f7 - to SCS.3d for slider mode
S4 | Slider 4 | Bc 01 ** | CC1 (modulation) | Bc 01 ** (normal) | CC1 | S4 Feedback consists of individual LEDs L17 - L23.
| (center middle) | Bc 02 ** | CC2 (breath) | Bc 11 (inverted) | CC17 | (see diagram for LED feedback macros)
|  | 9c 01 ** | C#1 - Note On
|  | 8c 01 ** | C#1 - Note Off |  |  | NOTE: S4 enabled in "3 slider mode", "button mode",
and "circle mode"
S5 | Slider 5 | Bc 0E ** | CC14 (control change) | Bc 0E ** (normal) | CC14 | S5 Feedback consists of individual LEDs L24 - L26
| (center right) | Bc 0F ** | CC15 (control change) | Bc 1E ** (inverted) | CC31 | and B19 - B22. (see diagram for LED feedback macros)
|  | 9c 0E ** | D0 - Note On
|  | 8c 0E ** | D0 - Note Off |  |  | S5 only enabled when unit is in "3 slider mode".
F0 00 01 60 01 03 f7 - to SCS.3d for slider mode
| Button 1 | 9c 48 ** | C5 - Note On |  |  | These buttons are only available if the SCS.3d
| (top left column) | 8c 48 ** | C5 - Note Off |  |  | is put in "button mode". This mode turns
S3 and S5 into columns of 4 buttons each.
| Button 2 | 9c 4A ** | D5 - Note On
| (high mid left column) | 8c 4A ** | D5 - Note Off |  |  | F0 00 01 60 01 04 f7 - to SCS.3d for button mode
| Button 3 | 9c 4C ** | E5 - Note On |  |  | Feedback for these buttons is done using the S3-S5
| (low mid left column) | 8c 4C ** | E5 - Note Off |  |  | LED columns and the C1 ring.
| Button 4 | 9c 4E ** | F#5 - Note On
| (bottom left column) | 8c 4E ** | F#5 - Note Off
| Button 5 | 9c 4F ** | G5 - Note On
| (top left right column) | 8c 4F ** | G5 - Note Off
| Button 6 | 9c 51 ** | A5 - Note On
| (high mid right column) | 8c 51 ** | A5 - Note Off
| Button 7 | 9c 53 ** | B5 - Note On
| (low mid right column) | 8c 53 ** | B5 - Note Off
| Button 8 | 9c 55 ** | C#6 - Note On
| (bottom right column) | 8c 55 ** | C#6 - Note Off
B7 | PLAY Button | 9c 6D ** | C#8 - Note On | 9c 6D ** | C#8 - Note On | Button feedback - last byte (velocity) dictates color
|  | 8c 6D ** | C#8 - Note Off |  |  | 00 - off / 01 - red / 02 - blue / 03 - purple
B8 | CUE Button | 9c 6E ** | D8 Note On | 9c 6E ** | D8 Note On
|  | 8c 6E ** | D8 Note Off
B9 | SYNC Button | 9c 6F ** | Eb8 - Note On | 9c 6F ** | Eb8 - Note On
|  | 8c 6F ** | Eb8 - Note Off
B10 | TAP Button | 9c 70 ** | E8 - Note On | 9c 70 ** | E8 - Note On
|  | 8c 70 ** | E8 - Note Off
B11 | Round Button 1 | 9c 2C ** | G#2 - Note On | 9c 2C ** | G#2 - Note On
| (top left) | 8c 2C ** | G#2 - Note Off
B12 | Round Button 2 | 9c 2E ** | Bb2 - Note On | 9c 2E ** | Bb2 - Note On
| (top right) | 8c 2E ** | Bb2 - Note Off
B13 | Round Button 3 | 9c 30 ** | C3 - Note On | 9c 30 ** | C3 - Note On
| (bottom left) | 8c 30 ** | C3 - Note Off
B14 | Round Button 4 | 9c 32 ** | D3 - Note On | 9c 32 ** | D3 - Note On
| (bottom right) | 8c 32 ** | D3 - Note Off
L49 | Deck A Indicator | N/A | N/A | 9c 71 ** |  | Button feedback - last byte (velocity) dictates color
| (feedback only) |  |  |  |  | 00 - off / 01 - red
L50 | Deck B Indicator | N/A | N/A | 9c 72 **
(feedback only)